## Prologue
SAGMILLING.COM

		Lifter Geometry Calculation
		Determination of effective mill diameter
		for a given set of "top hat" lifters

INSTRUCTIONS:		Select the style of lifter to be examined and then fill in the
		data contained in the YELLOW cells. All other values
		are calculated and are not available for editing.

		Hi-Hi 'Top Hat' Lifter			Hi Lo 'Top Hat' Lifter

REVISION:		This is revision 1.1 of the calculation, written Nov 23, 2001
		by Alex Doll.

PURPOSE:		To determine an effective mill inside diameter for use
		in mill volume and critical speed calculations.

METHOD:		Determine the cross sectional area of the "cone" portion
		of the lifter and calculate a corresponding mill diameter
		compensation for that cone.

ASSUMPTIONS:		No radial component to the liner shapes is assumed.
		All dimensions are modelled as rectangles and
		quadralaterals. Very small diameter mills with large
		liners will not be modelled effectively by these
		assumptions.

## Single Height
	SAGMILLING.COM					Lifter Geometry Calculation
						Determination of effective mill diameter
						for a given set of "top hat" lifters

LINER DESCRIPTION:			hi-hi

16.5	foot mill diameter						6
	(inside shell)

40	rows of lifters								6.''
								15°

							1.61''			3.''

							9.22''
							18.1''

area =	6.00	x	6.00	+	6.00	tan	15°	x 2	x 6		=	45.646	in2
							2

Eqv Thick		45.65	x	40	+	3.00	=	3.03	+	3	=	6.027	in
		pi x	16	x 12

L : H	(	18.1''	-9.22''	) /	6.00						=	1.48

Effect Dia	16.5	- (	3.03	+	3	) x	2	/	12		=	15.5	ft
											4.72	m

## Hi Lo
	SAGMILLING.COM					Lifter Geometry Calculation
						Determination of effective mill diameter
						for a given set of "top hat" lifters

LINER DESCRIPTION:			Hi Lo

16	foot mill diameter				20	rows of each
	(inside shell)					type of lifter

			4.5''							7.3''

					6.''						3.''
				30°							30°

			3.46''			3.''				1.73''			3.''

			11.43''							10.76''
			14.76''							14.76''

	Hi Lifter							Lo Lifter

Hi area =	6.00	x	4.50	+	6	tan	30°	x 2	x 6		=	47.78	in2
							2

Lo area =	3.00	x	7.30	+	3	tan	30°	x 2	x 3		=	27.1	in2
							2

Eqv Thick(	27.096	+ 47.78	) x	20	+	3.00	=	2.56	+	3	=	5.56	in
		pi x	15.5	x 12

L : H	Hi: (	14.76''	-11.43	) /	6.00						=	0.56
	Lo: (	14.76''	-10.76	) /	3.00						=	1.33

Effect Dia	16	- (	2.56	+	3	) x	2	/	12		=	15.07	ft
											4.59	m